## Tabelle1
Date: | 1 | 2 | 3 | 4 | 5 | 6 | 7 | 8 | 9 | 10 | 11 | 12
Sample name
Preparation of sample for IEC
Dissolve sample in 1 ml 7N HBr overnight at 90°C
Evaporate to dryness
Dissolve sample in 0.5 ml 0.6N HBr for about 1 h
Preparation of columns
Rinse columns with MQ water
Fill columns with resin AG1x8
Washing
1 ml MQ water
1 ml 6N HCl
1 ml MQ water
1 ml 6N HCl
1 ml MQ water
1 ml 6N HCl
1 ml MQ water
Conditioning
1 ml 0.6N HBr
Load sample
Add prepared sample solution
Eluate Cu + matrix
Change beakers if to be kept
3 times 1 ml 0.6N HBr
Collect Pb
Change beakers
4 times 1 ml 6N HCl
Drive off Br2 & organics
Evaporate collected fractions
Dissolve in 1 ml 6N HNO3 at 90°C
Evaporate to dryness at 90°C